## Sheet1
| Specifications |  |  |  | Material Specifications |  |  |  |  | Core Parameters
| Symbol | Parameter | Value | Unit | Symbol | Description | Value | Unit |  | Symbol | Description | Value | Unit
| Po | Output Power | 50 | W | Kc | Steinmetz parameter | 1.076 |  |  | Ac | Cross-section area | 0.64 | cm2
| fs | Switching Freq. | 80000 | Hz | α | Steinmetz parameter | 1.558 |  |  | lc | Magnetic path length | 3.8 | cm
| Lm | Magnetizing Inductance | 3.87e-05 | H | β | Steinmetz parameter | 3.114 |  |  | Wa | Window area | 0.49 | cm2
| a | Turns ratio | 1.333 |  | Bsat | Saturation magnetic flux | 0.4 | Tesla |  | Ap | Area product parameter | 0.3136 | cm4
| ΔT | Temperature rise | 10 | °C | ku | Window utilization factor | 0.55 |  |  | Vc | volume of core | 2.43 | cm3
| Ta | Ambient temperature | 30 | °C | γ | ratio of core loss to winding loss | 6 |  |  | MLT | Mean length of a turn | 4.2 | cm
| Ir_rms | Resonant rms current |  |  | Bmax | Max Flux density | 0.25 | Tesla |  | Rθ | Thermal resistance | 24 | °C/W
| ILm_peak | Magnetizining peak Current |  |  | kt | Dimensional Parameter | 48200 |  |  | ρ20 | Copper resistivity | 1.72 | µΩ-cm
| Is_rms | Secondary rms current | [7 empty] | α20 | constant | 0.00393
| Io | Output Current | 3.3 | A | [5 empty] | µ0 | Permeability | 1.2566e-06
| fn | Normalized freq. | 1 | [6 empty] | AL | Inductance per Turn | 250 | nH/1K
| Vo | Output Voltage | 15 | V
| fr | Resonant freq. | 80000 | Hz
| Ts | Switching Period | 1.25e-05 | s
| Tr | Resonant Period | 1.25e-05 | s
Area Product of the Core Geometry
Primary Current
|  |  | 4.2106 | A |  |  |  | 0.13569 | cm4 | RM-8 | https://mou.sr/3ruK2nV | N41-0,24 mm gap
[11 empty] | https://mou.sr/44VwobT | N87-0,3 mm gap
|  |  | 1.6146 | A
|  |  | 2.9773 | A |  | Maximum Dissipation
[8 empty] | 0.41667 | W
Optimum permeability value
111.8132
Gap g
[8 empty] | 0.33985 | mm
Number of Turn (Primary)
[8 empty] | 12.4419 | turns
Number of Turn (Secondary)
[8 empty] | 9.3337 | turns
Current Density
[8 empty] | 89.7986 | A/cm2
The cross-sectional area
[8 empty] | 0.033155 | cm2 | AWG 20
Maximum Flux Density
[8 empty] | 0.074279 | Tesla